## Bill of Materials-MINI_MTH_STM3
Designator | Manufacturer | Comment | Description | Quantity
C1, C2 | YAGEO | CC0603KRX7R7BB104 | C_0603 X7R 16V 0.1u | 2
C3, C4 | YAGEO | CC1206KKX7R6BB226 | C_1206 X7R 10V 22u | 2
DA1 | UMW | SP3485EEN | RS485 PHY | 1
DA2 | MAXIM | MAX3051ESA+T | CAN PHY | 1
DA3 | ST | LD1117D33CTR | Low drop fixed and adjustable positive voltage regulators | 1
DD1 | IVS | micro_mcu_STM32F103CBT_V1_0 | Micro MCU module with STM32F103CBT | 1
R1 | YAGEO | RC0603FR-071K5L | R_0603 1% 1.5k | 1
R2, R4, R6 | BOURNS | CR0603-JW-103ELF | R_0603 5% 10k | 3
R3, R5 | YAGEO | RC0603JR-07100RL | R_0603 5% 100 | 2
R7, R11 | YAGEO | RC0805JR-07120RL | R_0805 5% 120 | 2
R8, R12 | YAGEO | RC0603JR-070RL | R_0603 5% 0 | 2
R9, R10 | YAGEO | RC2512JK-0710RL | R_2512 5% 10 | 2
R13 | YAGEO | RC0603JR-071K5L | R_0603 5% 1.5k | 1
R14, R15 | VISHAY | CRCW06035K11FKEA | R_0603 1% 5.11k | 2
S1, S2, S3, S4 | GANGYUAN | KAN0341-0151B0101-14 | Tact switch | 4
VD1 | TECH PUBLIC | CDSOT23-SM712 | 17A 400W Bidirectional SOT-23 ESD and Surge Protection (TVS/ESD) ROHS | 1
VD2 | Kingbright | KP-1608SURC | Kingbright SMT Chip LED RED 1608 (0603) Package, 1.1mm Height | 1
VD3 | UMW | USBLC6-2SC6 | Low Capactiance 4-Line TVS Array | 1
XP1, XP3 | CONNFLY | PLS-20 | Header 20 pin 2.54mm pitch, 1 row | 2
XP2 | CONNFLY | PLS-4 | Header 4 pin 2.54mm pitch, 1 row | 1
XS1 | CONNFLY | PBS-4 | Housing 4 pin 2.54mm pitch, 1 row | 1
XS2 | DESGON | DG381-3.5-04P-14-00AH | Direct Insert 3.5mm 4 Plugin,P=3.5mm Screw Terminal Blocks ROHS | 1
XS3 | G-Switch | GT-USB-7004 | 1 USB 2.0 Female 5A Surface Mount Type-C -40℃~+85℃ High Conductivity Copper Gold plating SMD USB Connectors | 1